## MWwater_BOM
Comment | Designator | Value | Manufacturer_Part_Number | Footprint | Description | Quantity
MLCC | C1, C4, C5 | 100nF | CL10B104KC8NNNC | CAP_0603 | Multilayer Ceramic Capacitors | 3
MLCC | C2 | 4.7uF | CL10A475KA8NQNC | CAP_0603 | Multilayer Ceramic Capacitors | 1
MLCC | C3 | 10uF | GRM188R61E106KA73D | CAP_0603 | Multilayer Ceramic Capacitors | 1
MLCC | C6 | 47pF | CL10C470JC8NNNC | CAP_0603 | Multilayer Ceramic Capacitors | 1
MLCC | C7, C8 | 22uF | CL10A226MQ8NRNC | CAP_0603 | Multilayer Ceramic Capacitors | 2
LED | D1 |  | LTST-C190GKT | 0603_GREEN | LED Emitters | 1
DC Power Jacks | J1 |  | DC-005-20A | DC POWER JACK (1) | DC Power Jack Connector with 4 soldering pads & Pegs WR-DC, Male, Right Angled, SMT, 5 A, 24 V | 1
Inductor | L1 | 6.8uH | SWPA4030S6R8MT | INDWW_4mmSQ | Fixed Inductors | 1
AO3400A | Q1 |  | AO3400A | SOT-23/TO-236_318-08 | N-Channel MOSFET | 1
RES | R1 | 22.1K | RC0603FR-0722K1L | RC0603N | Chip Resistors | 1
RES | R2 | 100K | AC0603FR-07100KL | RC0603N | Chip Resistors | 1
RES | R3 | 49.9 | RC0603FR-0749R9L | RC0603N | Chip Resistors | 1
RES | R4 | 4.7K | RC0603FR-074K7L | RC0603N | Chip Resistors | 1
STM32G031J6M6 | U1 |  | STM32G031J6M6 | SO8N | Arm® Cortex®-M0+ 32-bit MCU, up to 64 KB Flash, 8 KB RAM, 2x USART, timers, ADC, comm. I/Fs, 1.7-3.6V | 1
TPS54302 | U2 |  | TPS54302DDCR | DDC6 | TPS54302 4.5-V to 28-V Input, 3-A Output, EMI Friendly Synchronous Step-Down Converter | 1
MOTOR | - |  | NKP-DA-S08B | 2-PIN | Kamoer Peristaltic pump | 1